## Sheet1
BOM: Large Format CNC OLSK
Quantity	Part Name
Y Axis
5	Y Rack M2 24x24 1000mm (5)
6	Cable Gland M20
1	Shoulder Cap Right Back Bottom Drilled M20
6	Shoulder Cap (6) (2) (1)
1	Shoulder Cap Left Back with enlarged hole
3	Shoulder Pipe (2)
1	Y Probe
4	Y Motor Holder (1) (2) (1) (1) (1)
1	Wire Fixing (11)
1	Shoulder Left
1	Shoulder Right
2	Y Bearing Holder (1)
2	Y Coupler D40L50 14-17mm (1)
1	Shoulder Pipe Right Back drilled M8 and M10
4	Carriage HGH25CAZA
4	63004 (1) (2)
1	Aluminum Profile 45x180 3000 tapped M12(1)
2	Y Linear Guide HGR25 R C 3000mm
3	Rectangular Cap
2	Pinion M2 20T 20mm
2	Y Shaft 20x100mm
1	Y Motor Left 34HP59-6004S (1) (1) (1)
1	Y Sensor Holder
1	Y Motor Right 34HP59-6004S (1) (1) (1) (1)
1	Aluminum Profile 45x180 3000
2	Y Chain Start (1)
1	Y Chain Holder Top
1	Y Chain Holder Front 1300mm
1	Y Chain Holder Back 1500mm
1	Y Chain End
Z Axis
1	Z front plate
1	Z Sensor Holder
1	Z Motor Holder Right
1	Z Motor Holder Left
1	Z Cover 50x30x2mm
1	Tool Sensor Holder
1	Z Cover 50x30x2mm (1)
1	Z Probe
1	Z Cable cover
1	Z Middle Plate
1	SFU2505 500mm
1	Nut 2510 (1)
1	Carriage HGH25CAZA (2) (2)
1	Carriage HGH25CAZA (3) (2)
1	5204 2RS
1	Coupler D40L50 14/17mm
1	Cable chain 18x50
1	3804
1	Z Motor Holder
1	Z Motor 34HP59-6004S (1)
1	Attachment Nut 2510 (1)
1	Z Linear Guie HGR25 600mm
1	Z Linear Guie HGR25 600mm (1)
1	Carriage HGH25CAZA (5)
1	Carriage HGH25CAZA (4) (1)
1	Z Top Holder
1	Bearing 6904
1	Z Bottom Holder
1	4Kw 18k
X Axis
1	X Linear Guide HGR25 R C 1700mm
1	X Attachment Nut 2510
1	Carriage HGH25CAZA (4)
1	X Cable Chain
1	Carriage HGH25CAZA (3) (1)
1	Profile 80x200 1700 tapped M8, drilled and tapped M4
1	Carriage HGH25CAZA (2) (1)
1	X Linear Guide HGR25 R C 1700mm (1)
1	Nut 2510
1	Carriage HGH25CAZA (1) (1)
1	X Ball Screw 2510 1800mm
1	X Motor 34HP59-6004S
1	X Probe
1	Coupler D40L50 14/17mm (1)
1	X Motor Holder Back
1	X Motor Holder Front
1	Bearing 6204 (1) (1)
1	Bearing 6204 (1)
1	Bearing SS 5204 2RS (2)
Fastners
2	DIN 912 m4x12mm
3	DIN 912 m4x16mm
2	DIN 912 M4x45mm
1	DIN 912 M4x50mm
12	DIN 912 M5x50mm
219	DIN 912 M6x20mm (1) (49) (1)
28	DIN 912 M6x25mm
48	DIN 912 m6x40mm
12	DIN 912 M6x30mm
8	DIN 912 M6x90mm
4	DIN 912 M6x100mm
4	DIN 912 M6x120mm
32	DIN 912 M8x40mm
1	DIN 912 M8x25mm
58	Nut8 M6
101	Nut 10 M6
40	Nut 10 M8
178	ISO 7380 M8x10mm
80	ISO 7380 M8x16mm
2	ISO 7380 M12x20mm
6	ISO 7380 M6x16mm
2	ISO 7380 M6x20mm
2	ISO 7380 M6x10mm
24	ISO 7380 M10x100mm (11)
72	Washer DIN 125 M6
29	Washer DIN 125 M8
10	Washer DIN 9021 M10
5	Washer DIN 125 M4
8	Washer DIN 125 M5
8	nut_din_985-m5
1	Bearing Retaining Locknut
1	Nut M8
1	Bearing Retaining Locknut (1)
Bottom Frame
24	Connector Plate 3mm (1) (1)
14	Steel Pipe Side 100x100x4mm (3) (1)
16	Square cap
6	Adjustable Wheel GD-80
10	Bracket 90x90 (6) (1)