## Sheet1
BOM: Large Format CNC OLSK
Quantity | Part Name
Y Axis
5 | Y Rack M2 24x24 1000mm (5)
6 | Cable Gland M20
1 | Shoulder Cap Right Back Bottom Drilled M20
6 | Shoulder Cap (6) (2) (1)
1 | Shoulder Cap Left Back with enlarged hole
3 | Shoulder Pipe (2)
1 | Y Probe
4 | Y Motor Holder (1) (2) (1) (1) (1)
1 | Wire Fixing (11)
1 | Shoulder Left
1 | Shoulder Right
2 | Y Bearing Holder (1)
2 | Y Coupler D40L50 14-17mm (1)
1 | Shoulder Pipe Right Back drilled M8 and M10
4 | Carriage HGH25CAZA
4 | 63004 (1) (2)
1 | Aluminum Profile 45x180 3000 tapped M12(1)
2 | Y Linear Guide HGR25 R C 3000mm
3 | Rectangular Cap
2 | Pinion M2 20T 20mm
2 | Y Shaft 20x100mm
1 | Y Motor Left 34HP59-6004S (1) (1) (1)
1 | Y Sensor Holder
1 | Y Motor Right 34HP59-6004S (1) (1) (1) (1)
1 | Aluminum Profile 45x180 3000
2 | Y Chain Start (1)
1 | Y Chain Holder Top
1 | Y Chain Holder Front 1300mm
1 | Y Chain Holder Back 1500mm
1 | Y Chain End
Z Axis
1 | Z front plate
1 | Z Sensor Holder
1 | Z Motor Holder Right
1 | Z Motor Holder Left
1 | Z Cover 50x30x2mm
1 | Tool Sensor Holder
1 | Z Cover 50x30x2mm (1)
1 | Z Probe
1 | Z Cable cover
1 | Z Middle Plate
1 | SFU2505 500mm
1 | Nut 2510 (1)
1 | Carriage HGH25CAZA (2) (2)
1 | Carriage HGH25CAZA (3) (2)
1 | 5204 2RS
1 | Coupler D40L50 14/17mm
1 | Cable chain 18x50
1 | 3804
1 | Z Motor Holder
1 | Z Motor 34HP59-6004S (1)
1 | Attachment Nut 2510 (1)
1 | Z Linear Guie HGR25 600mm
1 | Z Linear Guie HGR25 600mm (1)
1 | Carriage HGH25CAZA (5)
1 | Carriage HGH25CAZA (4) (1)
1 | Z Top Holder
1 | Bearing 6904
1 | Z Bottom Holder
1 | 4Kw 18k
X Axis
1 | X Linear Guide HGR25 R C 1700mm
1 | X Attachment Nut 2510
1 | Carriage HGH25CAZA (4)
1 | X Cable Chain
1 | Carriage HGH25CAZA (3) (1)
1 | Profile 80x200 1700 tapped M8, drilled and tapped M4
1 | Carriage HGH25CAZA (2) (1)
1 | X Linear Guide HGR25 R C 1700mm (1)
1 | Nut 2510
1 | Carriage HGH25CAZA (1) (1)
1 | X Ball Screw 2510 1800mm
1 | X Motor 34HP59-6004S
1 | X Probe
1 | Coupler D40L50 14/17mm (1)
1 | X Motor Holder Back
1 | X Motor Holder Front
1 | Bearing 6204 (1) (1)
1 | Bearing 6204 (1)
1 | Bearing SS 5204 2RS (2)
Fastners
2 | DIN 912 m4x12mm
3 | DIN 912 m4x16mm
2 | DIN 912 M4x45mm
1 | DIN 912 M4x50mm
12 | DIN 912 M5x50mm
219 | DIN 912 M6x20mm (1) (49) (1)
28 | DIN 912 M6x25mm
48 | DIN 912 m6x40mm
12 | DIN 912 M6x30mm
8 | DIN 912 M6x90mm
4 | DIN 912 M6x100mm
4 | DIN 912 M6x120mm
32 | DIN 912 M8x40mm
1 | DIN 912 M8x25mm
58 | Nut8 M6
101 | Nut 10 M6
40 | Nut 10 M8
178 | ISO 7380 M8x10mm
80 | ISO 7380 M8x16mm
2 | ISO 7380 M12x20mm
6 | ISO 7380 M6x16mm
2 | ISO 7380 M6x20mm
2 | ISO 7380 M6x10mm
24 | ISO 7380 M10x100mm (11)
72 | Washer DIN 125 M6
29 | Washer DIN 125 M8
10 | Washer DIN 9021 M10
5 | Washer DIN 125 M4
8 | Washer DIN 125 M5
8 | nut_din_985-m5
1 | Bearing Retaining Locknut
1 | Nut M8
1 | Bearing Retaining Locknut (1)
Bottom Frame
24 | Connector Plate 3mm (1) (1)
14 | Steel Pipe Side 100x100x4mm (3) (1)
16 | Square cap
6 | Adjustable Wheel GD-80
10 | Bracket 90x90 (6) (1)