## sheet1
Part Name | Quantity
Bed
Bed Middle (CNC milled) | 1
Bed Side Right Front (CNC milled) | 1
Bed Sides Left Front (CNC milled) | 1
Bed Back (CNC milled) | 1
Bed Side Left (CNC milled) | 1
Bed Front (CNC milled) | 1
Bed Side Left (CNC milled) | 1
Bed Side Right (CNC milled) | 1
Electrics
Cable Duct 45X60 1000mm | 13
DIN RAIL PERFORATED | 2
Power supply NDR-480-24 | 1
Power supply NDR-480-12 | 1
PCB Controller | 1
Differential 5SV3312-6 | 3
Relay E290 16A | 8
Motor Driver T6-400RS | 1
Cable Gland M20 | 2
VFD RTMD120X103-30-24/4.5 | 1
Relay 3RT2016-1BB41_G_NSA0_XX_00825V v1 | 2
Breaker 5SL6510-7_G_I202_XX_26126V v1 | 3
Power supply HDR-15 | 1
Cable Gland M12x1 | 2
Rubber gasket | 1
Motor Driver T6-1000RS | 3
Electric Plate (CNC milled) | 1
USB-UHB-4U Waveshare | 1
Tool Changer
Tool Holder Support (Resin printed) | 14
BT30 Tool Holder | 14
X axis
Linear Guide HGR25 R C 1620mm | 2
Pulley HTD 48T 5M 15mm | 1
Attachment Nut 2510 | 1
Pulley HTD 5M 24T | 1
Inductive Sensor SN04 | 1
Linear Guide Cart HGH25CAZA | 4
X Motor Holder (Resin printed) | 1
Bearing 6904 | 1
X Bearing Cover (CNC Milled) | 1
X Axis Main Plate (CNC Milled) | 1
Belt GT3 387-3MGT-15 | 1
X Axis Spacer Top (CNC Milled) | 1
Bearing 6904 | 1
Bearing 63004 | 1
Ball Screw Nut 2510 (1) | 1
X Axis Plate (CNC Milled) | 1
Motor T6M80-1000H2A3-M17S (1) | 1
X Axis Spacer Bottom (CNC Milled) | 1
X Ball Screw Spacer (Resin printed) | 1
X Ball Screw 2505 1600mm | 1
X Free Bearing Holder (Resin printed) | 1
Y axis
Belt GT3 460-5MGT-15 | 1
Cable Chain 18x37 3000mm | 2
Y Ball Screw Holder (CNC Milled) (3) | 1
Y Ball Screw Attachment Plate (CNC Milled) | 1
Y Screw Attachment Plate (CNC Milled) | 1
Ball Screw Nut SFU 3210 | 1
Belt HTD 5M 24T | 1
Y Screw Attachment Plate (CNC Milled) | 1
Motor T6M80-1000H2A3-M17S | 2
Y Ball Screw Holder (CNC Milled) | 1
Y Linear Guide HGR25 2945mm | 2
Y Screw Attachment Plate (CNC Milled) | 1
Y Ball Screw Holder (CNC Milled) | 1
Pulley Mädler 5M 72T 15mm | 2
Y Cable Channel 125x30x3mm | 1
Belt GT3 460-5MGT-15 | 1
Driven Nut Front Attacher (CNC Milled) | 1
Y Chain Holder Right (Resin Printed) | 1
Inductive Sensor SN04 | 1
Bearing 7210 | 1
Bearing 7211 | 1
Ball Screw SFU3210 3000mm | 2
Y Cable Channel 70x30x3mm | 1
Y Ball Screw Holder (CNC Milled) | 1
Y Chain Holder Left (Resin Printed) | 1
Pulley HTD 5M 24T | 1
Y Endstop Holder (Resin Printed) | 1
Z Axis
Z Cover Front (Resin printed) | 1
Attachment Nut 2505 | 1
Pulley HTD 3M 30T 15mm | 1
Head Exhaust Right (Resin printed) | 1
4.5Kw ATC Spindle RATTMOTOR | 1
Z Linear Guie HGR25 520mm | 1
Bearing 63004 (1) | 1
Linear Guide Cart HGH25CAZA | 4
Y Linear Guide HGR25520mm | 2
X Fixed Bearing Slim (Resin printed) | 1
Z Cover Back (Resin printed) | 1
Brush Piston Support Fixation (Resin Printed) (1) | 1
Z Fixed Bearing holder (Resin printed) | 1
Coolant Unit YS-BPV-3000 (1) | 1
Z Linear Guie HGR25 520mm (1) | 1
Brush Piston Support (Resin Printed) | 1
Inductive Sensor SN04 (2) | 1
Bearing 3804 | 1
Z Middle Plate (CNC milled) | 1
Z Endstop Plate (CNC Milled) | 1
Z Bearing Stopper (CNC milled) | 1
Motor T6M60-400H2A3-M17S v1 | 1
Z Motor Holder (Resin printed) | 1
Z Front Plate | 1
Belt 294-3MGT-15 | 1
Z Endstop Plate Holder (Resin printed) | 1
Head Exhaust Left (Resin printed) | 1
Cable Chain CK18 18x60mm (1) | 1
Head Cover Back (Resin printed) | 1
Head Pipe Holder (Resin printed) | 1
Piston MAL16x150 | 2
Brush Piston Support Fixation (Resin Printed) | 1
Z Bottom Holder (Resin Printed) | 1
Z Cover | 1
Coolant Unit YS-BPV-3000 | 1
CHINA_Coolant-hose flex_segment | 18
Mist Coolant System | 1
CHINA_Coolant-hose flex_connector_1l8 | 1
CHINA_Coolant-hose flex_conjunction | 1
CHINA_Coolant-nozzle | 1
Z Wire Fixer | 4
Pulley HTD 3M 72T 15M | 1
Ball Screw Nut SFU2505 | 1
Z Ball Screw Spacer (Resin printed) | 1
Ball Screw SFU2505 400mm | 1
Brush Piston Supportm (Resin Printed) | 1
Gantry
Y Axis Attacher Plate Right (CNC Milled) | 1
Side Connector Left (CNC Milled) | 1
Y Wire Cover Right (CNC Milled) | 1
Shoulder Flat Spacer Right (Resin printed) | 2
Gantry Attacher Block Right (Resin printed) | 1
Linear Guide Cart HGH25CAZA | 4
Ball Screw Nut SFU 3210 | 1
Gantry Wire Fixer | 4
Shoulder Flat Spacer Left (Resin Printed) | 1
Profile X (CNC Milled) | 1
Y Pulley Side Spacer Left (Resin printed) | 1
Gantry Attacher Block Left (Resin 3D Printed) | 1
Shoulder Cover (Resin printed) | 1
Shoulder Front Left (CNC Milled) | 1
Driven Nut 1.5mm Spacer (CNC Milled) | 1
Y Wire Way Right (Resin printed) | 1
Y Wire Cover Left (CNC Milled) | 1
Shoulder Back Right (CNC Milled) | 1
Y Axis Attacher Plate Left (CNC Milled) | 1
Bearing 7210 | 1
Y Wire Way Left (Resin printed) | 1
Cable Chain CK18 18x60mm | 1
X Cable Chain Channel 90x30x3mm | 1
Shoulder Flat Spacer Left (Resin printed) | 1
X Wire Cover (Resin printed) | 1
Y Pulley Side Spacer Right (Resin printed) | 1
Shoulder Front Right (CNC Milled) | 1
Shoulder Back Left (CNC Milled) | 1
Bearing 7211 | 1
Shoulder Cover (Resin Printed) | 1
Side Connector Right (CNC Milled) | 1
Driven Nut Front Attacher (CNC Milled) | 1
Frame
Profile Side Mid Right 100x50x5mm (CNC Milled) | 1
Profile Side Mid Left 100x50x5mm (CNC Milled) | 1
Back wire Cover (Resin Printed) | 1
Side Beam Middle Right 100x50x5mm (CNC Milled) | 1
Profile Roof Middle Short 100x100x5mm (CNC Milled) | 1
Profile Side Bottom Right 100x50x5mm (CNC Milled) | 1
Profile Front Middle 100x100x5mm (CNC Milled) | 1
Corner Profile Front Right 100x100x5mm (CNC Milled) | 1
Caster 500Kg | 8
Profile Bed Short Back 100x100x5mm (CNC Milled) | 1
Profile Roof Left 100x100x5mm (CNC Milled) | 1
Profile Bed guide Right 100x100x5mm (CNC Milled) | 1
Profile Roof Right 100x100x5mm (CNC Milled) | 1
Profile Bed Short Front 100x100x5mm (CNC Milled) | 1
Profile Bed Long Left 100x100x5mm (CNC Milled) | 1
Profile Bed guide Left 100x100x5mm (CNC Milled) | 1
Profile Back Middle Top 200x100x5mm (CNC Milled) | 1
Profile Roof Middle Long 100x100x5mm (CNC Milled) | 1
Profile Bed Long Right 100x100x5mm (CNC Milled) | 1
Profile Roof Front 100x100x5mm (CNC Milled) | 1
Corner Profile Front Right 100x100x5mm (CNC Milled) | 1
Profile Front Bottom 100x100x5mm (CNC Milled) | 1
Profile Side Bottom Left 100x50x5mm (CNC Milled) | 1
Side Beam Middle Left 100x50x5mm (CNC Milled) | 1
Profile Front Middle 100x100x5mm (CNC Milled) (1) | 1
Pneumatics
Pipe 6mm 20m | 1
Pressure Regulator Single | 1
Pressure Release Valve | 7
6mm 90 Press Fit Connector | 5
2 Way Valve Mount | 4
6mm T Press Fit Connector | 12
Pneumatics Mount Bracket | 4
Press Fit Connector 1-4 MNPT x 6mm | 23
Solenoid Valve 2 Way | 5
Solenoid Valve 5 Way | 2
Flow Control Valve | 3
Pressure Regulator 8002325 LFR-1_4-D-5M-MINI-A-MPA | 1
Pneumatics Back Plate (CNC milled) | 1
Pressure Regulator with Filter 162763 FRC-1_4-D-7-MINI-A | 1
CNC_OIL_PUMP | 1
Fitting push lock silincer thread male | 1
Coolant system | 1
Push-To-Connect Connector 1/4 MNPT x 6mm | 2
Pressure Sensor MLH100PGB01A | 1
Pneumatic fitting 6 to 4 mm tube | 1
Fitting push lock silincer thread male | 1
Pressure Regulator Single | 1
Fitting push lock silincer thread male | 1
Double Valve Mount | 1
Fitting push lock silincer thread male | 1
Housing
Cover Left (CNC milled) (1) | 1
Piston Support Top Small (Resin printed) | 1
Magnet 80x20 4mm 18Kg | 10
Roof Back Left (CNC Milled) | 1
Hinge GN 237-ZD-60-60-A-SW | 6
Guide Pipe Attacher (Resin printed) | 4
Window Profile Side Top Right Front 30x30x2mm | 1
Cover Back Left (CNC milled) | 1
Piston Support Top Small (Resin printed) (2) | 1
Window Profile Side Bottom Left Back 30x30x2mm | 1
Piston Support Bottom Side Left (Resin printed) | 1
Window Profile Side Bottom Right Front 30x30x2mm | 1
Back Panel (CNC milled) | 1
Roof Back Right (CNC Milled) | 1
Handle Attachment (Resin printed) (4) | 1
Piston Support Top Right (Resin printed) | 1
Screen Backplate (CNC Milled) | 1
Piston Support Top Small (Resin printed) (1) | 1
Lock Keyed Cabinet | 4
Left Window (CNC Milled) | 1
Roof Front Right (CNC Milled) | 1
Front Window (CNC Milled) | 1
Back Cover Central (CNC milled) | 1
Piston Support Bottom Right (Resin printed) (1) | 1
Linear Guide HGR15 820mm | 6
Linear Guide HGR15 2700mm | 1
Linear Guide Cart HGH15C | 19
Monitor Frame Right (Resin printed) | 1
Front Cover (CNC Milled) | 1
Back Door Left (CNC milled) | 1
Back Plate Cover (CNC milled) | 1
Handle Attachment (Resin printed) | 1
Left Window (CNC milled) | 1
Profile Window Side Back Right 30x30x2mm | 1
Window Profile Side Mid 30x30x2mm (1) | 1
Piston Support Top Small (Resin printed) (3) | 1
Back Panel (CNC Milled) | 1
Piston Support Bottom Left (Resin printed) | 1
Cable Gland M25 | 1
Emergency Button RND 210-00414 | 1
Window Angle Press Fit 30x30 (1) (2) (2) (1) | 1
Back Vertical Cover Right (CNC milled) | 1
Monitor Frame Left (Resin printed) | 1
Back Vertical Cover Left (CNC milled) | 1
Window Profile Side Top Left Front 30x30x2mm | 1
Window Profile Side Top Left Back 30x30x2mm | 1
Back Door Right (CNC milled) | 1
Backplate Box (Resin printed) | 1
Window Profile Front Left 30x30x2mm | 1
Piston Support Bottom Right (Resin printed) | 1
Screen 13.3inch Waveshare | 1
Window Profile Side Mid 30x30x2mm | 1
Window Profile Side Bottom Left Front 30x30x2mm | 1
Piston Support Top Left (Resin 3D printed) | 1
Monitor Frame (Resin printed) | 1
Window Profile Side Top Right Back 30x30x2mm | 1
Window Profile Side Front Right 30x30x2mm | 1
Window Profile Front Right 30x30x2mm | 1
Handle Attachment (Resin printed) | 1
Key Switch | 1
Side Handle | 1
Handle Attachment (Resin printed) | 1
Pom Fillet Right (CNC milled) | 1
Handle Attachment | 1
Roof Front Left (CNC Milled) | 1
Handle Attachment (Resin printed) (2) | 1
Handle 32x366mm | 3
Air Connector Press Fit 6-6mm | 1
Piston 14-28 Hub 600 | 6
Window Angle Press Fit 30x30 | 18
Piston Support Bottom Side Right (resin printed) | 1
Window Profile Side Bottom Right Back 30x30x2mm | 1
Window Profile Front Top 30x30x2mm | 1
Window Profile Side Front Left 30x30x2mm | 1
Cover Left (CNC milled) | 1
Cover Back Left (CNC milled) (1) | 1
Pom Fillet Left (CNC milled) | 1
Profile 30x30x2mm (CNC milled) | 1
Roof Pipe Attacher (Resin printed) | 1
Window Profile Front Bottom 30x30x2mm | 1
Window Spacer 20mm (Resin printed) | 15
Window Profile Side Back Left 30x30x2mm | 1
Fasteners
ISO 3780 M10-110 | 14
ISO 3780 M10-30 | 12
ISO 3780 M3-16 | 4
ISO 3780 M3-20 | 10
ISO 3780 M3-8 | 53
ISO 3780 M4-10 | 2
ISO 3780 M4-12 | 21
ISO 3780 M4-16 | 6
ISO 3780 M4-45 | 4
ISO 3780 M4-70 | 4
ISO 3780 M4-8 | 35
ISO 3780 M5-100 | 11
ISO 3780 M5-12 | 13
ISO 3780 M5-20 | 4
ISO 3780 M5-25 | 17
ISO 3780 M5-50 | 6
ISO 3780 M5-6 | 50
ISO 3780 M5-8 | 195
ISO 3780 M6-12 | 16
ISO 3780 M6-20 | 4
ISO 3780 M6-25 | 17
ISO 3780 M8-110 | 22
ISO 3780 M8-16 | 28
ISO 3780 M8-20 | 86
ISO 3780 M8-30 | 14
ISO 3780 M8-40 | 2
ISO 3780 M8-50 | 2
ISO 3780 M8-70 | 2
ISO 3780 M8-80 | 1
DIN 912 M10-100 | 16
DIN 912 M12-20 | 128
DIN 912 M3-20 | 4
DIN 912 M4-10 | 2
DIN 912 M4-12 | 20
DIN 912 M4-16 | 150
DIN 912 M4-20 | 71
DIN 912 M4-25 | 4
DIN 912 M4-6 | 22
DIN 912 M5-12 | 6
DIN 912 M5-14 | 4
DIN 912 M5-16 | 48
DIN 912 M5-20 | 2
DIN 912 M5-25 | 6
DIN 912 M5-30 | 50
DIN 912 M5-40 | 7
DIN 912 M5-45 | 4
DIN 912 M6-14 | 2
DIN 912 M6-20 | 10
DIN 912 M6-25 | 44
DIN 912 M6-30 | 70
DIN 912 M6-40 | 98
DIN 912 M8-150 | 3
DIN 912 M8-25 | 5
DIN 912 M8-30 | 12
DIN 912 M8-35 | 6
DIN 912 M8-40 | 4
DIN 912 M8-45 | 36
DIN 912 M8-50 | 8
DIN 912 M8-60 | 4
Countersunk Screw M5-10 | 12
Countersunk Screw M6-8 | 93
Countersunk Screw M8-20 | 24
DIN 985 M3 | 2
DIN 985 M5 | 9
DIN 985 M6 | 122
Thermoplastic Screw M5-30 | 10
Thermoplastic Screw M5-5 | 28
Thermoplastic Screw M5-8 | 51